## BOM
Osmoz 3D
Assembly Name | customHead
Drive | Orbiter
Hotend | Goliath
Assembly Revision | v69
Date of update | 2023-12-21
Total Piece | 79
Total Cost | 220.0263
Raw Materials | Assemblies & Subassemblies | Part Name | Part Description | Procurement Details | Unit Cost | Quantity | Total Cost
aluminium | main | topSupportPlate | Top part of the cage | https://spannsysteme.shop/kategorie/3d-printer | 0 | 1 | 0
aluminium | main | frontSupportPlate | Front part of the cage | https://spannsysteme.shop/kategorie/3d-printer | 0 | 1 | 0
aluminium | main | backSupportPlate | Back part of the cage | https://spannsysteme.shop/kategorie/3d-printer | 0 | 1 | 0
aluminium | main | bottomSupportPlate | Bottom part of the cage | https://spannsysteme.shop/kategorie/3d-printer | 0 | 1 | 0
aluminium | main | ebb42Plate | Support for the ebb42 board | https://spannsysteme.shop/kategorie/3d-printer | 0 | 1 | 0
electronic | main | ebb42 | The control board | AliExpress or any 3D printer supplier | 23.53 | 1 | 23.53
electronic | main | endstopModule | Axis limit switch | AliExpress or any 3D printer supplier | 0.78 | 1 | 0.78
aluminium | main | beltGrabber-1 | To hold the belt in place | https://spannsysteme.shop/kategorie/3d-printer | 0 | 2 | 0
aluminium | main | beltGrabber-2 | To hold the belt in place | https://spannsysteme.shop/kategorie/3d-printer | 0 | 2 | 0
steel | main | MGN12Carriage | To hold the printhead | AliExpress or any 3D printer supplier | 2.26 | 1 | 2.26
ASA | main | sensorSupport | To hold the limit switch | 3D printed by yourself | 0 | 1 | 0
steel | main | M3x6 - Torx - 8.8 | Countersunk screw M3 * 6mm | Any hardware store | 0.0426 | 22 | 0.9372
steel | main | M3 x 6 - 8.8 | Caphead screw M3 * 6mm | Any hardware store | 0.032295 | 4 | 0.12918
nylon | main | Nylon Unthreaded Spacer | Nylon Spacer M3 * 5mm | Any hardware store | 0.0214 | 4 | 0.0856
steel | main | 18-8 Stainless Steel screw | Caphead screw M3 * 8mm | Any hardware store | 0.035789 | 6 | 0.21474
misc | main | GoliathAir | The Goliath hotend | AliExpress or any 3D printer supplier | 139.28 | 1 | 139.28
misc | rapidoAssembly | rapido | The Rapido hotend | AliExpress or any 3D printer supplier | 97.71 | 0 | 0
misc | mosquitoAssembly | mosquito | The mosquito hotend | https://www.sliceengineering.com/products/the-mosquito-hotend | 149.99 | 0 | 0
electronic | goliathFanSystem, mosquitoAssembly, rapidoAssembly | hotendFan | Cooling fan for hotend | AliExpress or any 3D printer supplier | 4.05 | 1 | 4.05
electronic | goliathFanSystem, mosquitoAssembly, rapidoAssembly | superPinda | Bed limit switch | https://ratrig.com/rat-rig-superpinda-probe-by-pepperl-fuchs-inductive-5vdc-sensor.html | 42.09 | 1 | 42.09
ASA | goliathFanSystem | fanAdapterGoliath | Duct for the hotend cooling | 3D printed by yourself | 0 | 1 | 0
misc | extrudortAssembly | Vz-Hextrudort | The hextrudort drive | AliExpress or any 3D printer supplier | 0 | 0 | 0
aluminium | extrudortAssembly | mountingPlate | Plate to interface with cage | https://spannsysteme.shop/kategorie/3d-printer | 0 | 0 | 0
misc | goliathPartCooling, rapidoPartCooling | 4028AxialFan | Part cooling fan | AliExpress or any 3D printer supplier | 4.54 | 1 | 4.54
steel | goliathFanSystem, mosquitoAssembly, rapidoAssembly | Alloy Steel Socket Head Screw | Caphead screw M3 * 18mm | Any hardware store | 0.0366 | 1 | 0.0366
steel | goliathPartCooling, rapidoPartCooling | Stainless Steel Hex Nut | M3 nut | Any hardware store | 0.0182 | 5 | 0.091
steel | goliathPartCooling, rapidoPartCooling | Alloy Steel Socket Head Screw | Caphead screw M3 * 40mm | Any hardware store | 0.405 | 4 | 1.62
steel | goliathFanSystem, mosquitoAssembly, rapidoAssembly | Alloy Steel Socket Head Screw | Caphead screw M3 * 14mm | Any hardware store | 0.0402 | 4 | 0.1608
brass | goliathFanSystem | brassInsertM3x4 | Brass insert M3 * 4mm | Any hardware store | 0.0148 | 2 | 0.1106
ASA | goliathPartCooling | 40mmFanInletGoliath | To hold the cooling fan | 3D printed by yourself | 0 | 1 | 0
ASA | goliathPartCooling | bottomHornsGoliath | Duct for the part cooling | 3D printed by yourself | 0 | 1 | 0
ASA | rapidoPartCooling | rapidoPartCooling | To hold the cooling fan | 3D printed by yourself | 0 | 0 | 0
ASA | rapidoPartCooling | bottomHornsGoliath | Duct for the part cooling | 3D printed by yourself | 0 | 0 | 0
brass | main, goliathFanSystem, mosquitoAssembly, rapidoAssembly | brassInsertM3x5 | Brass insert M3 * 5mm | Any hardware store | 0.0158 | 7 | 0.1106
[5 empty] | TOTAL | 79 | 220.0263

## Data
List of Drives | List of Hotends
Orbiter | Goliath
Hextrudort | Mosquito
Rapido